## Sheet1
Component list:
ID: | Subject/Component: | Use/Part: | Quantity | Shop/Example/Info: | ≈Price pp:
1 | IC, I2C BUS EXPANDER 16DIP | To test on breadboads | 3 | http://be.farnell.com/texas-instruments/pcf8574an/ic-i2c-bus-expander-16dip/dp/1703443 | 1.17
2 | I/O EXPANDER, 8BIT, I2C, TSSOP-20 | For Final (SMD)-purposes | 6 | http://be.farnell.com/texas-instruments/pcf8574apw/i-o-expander-8bit-i2c-tssop-20/dp/2335654 | 1.24
3 | LM335AZ/NOPB IC, TEMP SENSOR, 5V, 3-TO-92 | To measure temp in & outside | 3 | http://be.farnell.com/texas-instruments/lm335az-nopb/ic-temp-sensor-5v-3-to-92/dp/1469227 | 1.2
4 | IC, TEMP SENSOR, 5V, SMD | For Final (SMD)-purposes | 2 | http://be.farnell.com/texas-instruments/lm335m-nopb/ic-temp-sensor-5v-smd/dp/1469229 | 0.72
5 | RGB-ledstrips or RGB-SMD-Power-LEDS | To indicate foods | 7 | http://www.dx.com/p/12v-54-led-rgb-light-strip-50cm-11304#.VNd5I_mG8nM | 45
6 | MOSFET, N, 55V, 110A, TO-220 | To control RGB-LEDS (3/shield) T | 4 | http://be.farnell.com/international-rectifier/irf3205pbf/mosfet-n-55v-110a-to-220/dp/1704017 | 5.39
7 | IRF3205SPBF MOSFET SMD | For Final (SMD)-purposes | 17 | http://be.farnell.com/international-rectifier/irf3205spbf/mosfet-n-55v-110a-d2-pak/dp/8648069 | 1.74
8 | Flatcable or Ethernet (board)plugs (4-W) | To connect the BUS-system (2 for each) | 12 | OAMK | 0
9 | HC-SR04 (I have one from Belgium) | To detect distance user | 1 | http://www.dx.com/nl/p/hc-sr04-ultrasonic-sensor-distance-measuring-module-133696 | 3
10 | Temprature-sensor | checking (mabe controlling) | 2 | http://www.dx.com/p/arduino-digital-temperature-humidity-sensor-module-121350#.VNd6mPmG8nM | 5
11 | Motion detector | To detect users for energy saving | 1 | http://www.dx.com/p/robox-arduino-ir-body-infrared-sensor-module-white-green-144209#.VOWh7fmG8nM | 3
12 | LM3940 1-A Regulator for 5-V to 3.3-V | Vcc for SC16IS750 | 10 | http://be.farnell.com/texas-instruments/lm335az-nopb/ic-temp-sensor-5v-3-to-92/dp/1469227 | 1.2
13 | Short female-female flatcable 4W | Connecting leds | 8 | http://be.farnell.com/texas-instruments/lm335m-nopb/ic-temp-sensor-5v-smd/dp/1469229 | 5.6
14 | 3 way dipswitches | adressing for leds | 6 | http://nl.farnell.com/omron-electronic-components/a6s3102h/switch-dip-3-way-sealed/dp/1960896 | 3
15 | Ledstrip connector | to connect strip to board | 8 | http://fi.farnell.com/phoenix-contact/ptf-0-3-4-wb-1-8-h/plug-in-connector-pcb-4way-w-wires/dp/2365432?ost=ledstrip&categoryId=700000005017 | 0
16 | Flatcable 6 wire / meter | To connect devices/modules | 8 | http://fi.farnell.com/pro-power/htc4039-1/cable-flat-7x2-46mm-white-100m/dp/1643747 | 18
17 | Capacitors 4µ7 16V | Current peaks | 14 | http://fi.farnell.com/panasonic-electronic-components/eee1ca4r7nr/cap-alu-elec-4-7uf-16v-smd/dp/2326125 | 0.36
18 | PCF8574A | I2C addressing | 10 | http://fi.farnell.com/texas-instruments/pcf8574adwr/i-o-expander-8bit-100khz-soic/dp/2407150 | 1.68
19 | Lower header (7mm instead of 8,5mm) 10-pin | To connect NFC-reader | 12 | OAMK | 0
20 | SMD dipswitches | for addressing | 10 | http://fi.farnell.com/omron-electronic-components/a6s3102h/switch-dip-3-way-sealed/dp/1960896 | 1.74
21 | 5mm Red LED | Power indication | 10 | http://fi.farnell.com/kingbright/l-57iid/led-bi-polar-5mm-red/dp/2217953 | 0.26
22 | 5mm Yellow LED | Reader indicaton | 10 | http://fi.farnell.com/kingbright/l-57yyd/led-bi-polar-5mm-yellow/dp/2217955 | 0.26
23 | Sockets 6wire | To connect devices/modules | 5 | http://fi.farnell.com/molex/95009-7661/socket-fcc-68-6way-6contact/dp/2076092 | 0.72
24 | Power connector | To give the system power | 2 | http://fi.farnell.com/lumberg/1613-18/socket-dc-power-12v-1a/dp/1308873 | 1.53
25 | Interference capacitors 100nF | interference over 5V-lines | 14 | http://fi.farnell.com/kemet/c0603c104k8ractu/cap-mlcc-x7r-100nf-10v-0603/dp/2112833 | 0.01
26 | Screen or Tablet | GUI on fridge | 1 | OAMK (Web-application) | 0
27 | Arduino Mega | Controlling fridge | 2 | OAMK | 0
28 | RGB-ledstrips | To indicate needed foods | 12 | http://www.dx.com/p/12v-54-led-rgb-light-strip-50cm-11304#.VNd5I_mG8nM | 20
29 | Compennts custom-Arduino-shield | RGB driver,TIP31, expierence,... | 5 | https://www.dfrobot.com/index.php?route=product/product&product_id=1032 | 0
30 | HC-SR04 | To detect distance user | 1 | http://www.dx.com/nl/p/hc-sr04-ultrasonic-sensor-distance-measuring-module-133696 | 3
31 | Temprature-sensor | checking (mabe controlling) | 3 | http://www.dx.com/p/arduino-digital-temperature-humidity-sensor-module-121350#.VNd6mPmG8nM | 5
32 | NFC-readers | To read products | 5 | OAMK | 80
33 | NFC-stickers | To identify ingredients | 100 | http://www.dx.com/p/000142-nfc-tag-smart-electronic-high-frequency-tag-silver-298982#.VNd9svmG8nM | 15
|  | Total: | 314 | Total: | 224.82